## Design Information
UCC2897A Controller Setup Tool
Notes:
Please enter design parameters into the YELLOW
Calculated results are in GRAY
Design Parameters | Variable Names |  | Units | Equations Annotation
Input Characteristics
Minimum Input Voltage | VMIN | 45 | V
Nominal Input Voltage | VNOM | 48 | V
Maximum Input Voltage | VMAX | 52 | V
Maximum Duty Cycle | DMAX | 0.45
Minimum Duty Cycle | DMIN | 0.38942
Output Ripple | Δ IL | 15 | %
Input Overvoltage Limit | VOV | 55 | V
Input Undervoltage ON | VUV(on) | 43 | V
Input Undervoltage OFF | VUV(off) | 42 | V
Magnetizing Inductance | LMAG | 50 | µH
Output Characteristics
Minimum Output Voltage |  | 5 | V
Nominal Output Voltage |  | 20 | V
Output Voltage Ripple |  | 10 | mVPP
Minimum Output Current |  | 0.1 | A
Maximum Output Current |  | 3 | A
Output Current Limit |  | 3.2 | A
System Characteristics
Switching Frequency |  | 200 | kHz
Soft Start Time |  | 30 | ms
Delay Time GDA to GDB |  | 0.2 | µs
Output Inductance |  | 0.01 | µH
Current Transformer Turns Ratio |  | 1
Min Full Load Efficiency |  | 85 | %
Calculated Values
Calculated Output Inductance | Lo | 135.6838 | µH | Vout(1-Dmin)/(Δ IL * Ioutmax*Fsw)
Selected Output Inductance | Lo | 180 | µH
Secondary Current Ripple | ΔILO(PP) | 0.33921 |  | Vout(1-Dmin)/(Lo * Fsw)
Peak Secondary Current | ILO(PK) | 3.1696 | A | Ioutmax + Δ IL/2 | Vos_max | 20.5
Forward Diode Current | IQF(RMS) | 2.0125 | A | Ioutmax*sqrt(Dmax) | Vos_min | 20
Freewheel Diode Current | IQR(RMS) | 2.3442 | A | Ioutmax*sqrt(1-Dmin)
Min Output Capacitance (Transient) | CO(MIN_T) | 79.9111 | µF
Min Output Capacitance (Ripple) | CO(MIN_R) | 21.2006 | µF | Δ IL/ (8 * Fsw *Vrpp )
Selected Output Capacitance | CO | 220 | uF
Min Input Capacitance | CIN(MIN) | 5.4903 | µF | 1.25*(Vout*Ioutmax+Imag*0.01*eff*45)*(1-Dmax)/(eff*Vmin*Vmin*Fsw)
Delay Resitor | RDEL(cal) | 16.6667 | kΩ | (Tdel - 15*e-9)*9*10^11
RDEL selected | RDEL | 20 | kΩ
RON(calculated) | RON(cal) | 67.867 | kΩ | Ton+Tdel/(36.1*e-12) | Ton | 2.25 | Dmin/Fsw
RON(chosen) | RON | 68 | kΩ
ROFF(calculated) | ROFF(cal) | 158.6667 | kΩ | (Toff-Tdel-0.17)/(15e-12) | Toff | 2.75 | (1-Dmin)/Fsw
ROFF(chosen) | ROFF | 160 | kΩ
Soft Start Capacitor | CSS(cal) | 237.5969 | nF | Css = Iss * tss / 2, Iss = 0.43 * Vref / 2 * 1 / Ron
CSS(chosen) | CSS | 220 | nF
[5 empty] | IHYS | 6.25e-06
RIN1(calculated) | RIN1(cal) | 160 | kΩ
RIN1(chosen) | RIN1 | 160 | kΩ
RIN2(calculated) | RIN2(cal) | 6.0966 | kΩ
RIN2(chosen) | RIN2 | 6.2 | kΩ
RIN3(calculated) |  | 480
RIN3(chosen) |  | 470 | kΩ
RIN4(calculated) |  | 18.2898 | kΩ
RIN4(chosen) |  | 18 | kΩ
Current Sense Capacitor | CF | 100 | pF
RF(calculated) | RF(cal) | 796.1783 | Ω
RF(chosen) | RF | 820 | Ω
Current Sense Resistor | RCS | 0.11714 | Ω | 0.43/Ipr(peak) | IPR(PK) | 3.6709
Peak Sec Voltage at Min Input | VS(MIN) | 44.8889 |  | (Vout+0.2)/Dmin
Main Transformer Turns Ratio | N(prim/sec) | 1.0025 |  | Vinmin / Vsec(peak)
[5 empty] | dVL/dt | 2.1434 | (Vinmin-Vout*N)*Rcs/(L*N^2*Nc)
Slope Resistor | RSLOPE | 1.5303 | kΩ | 2*5*Rf*Fsw/(Dmax*m*dVL/dt) | Qg(main)
Qg(aux)
[5 empty] | Chf = (Qg(main) + Qg(aux))/0.1 | 0
Magnetizing Current | IMAG | 2.025 | A | Vin_min*Dmax/(Fsw*Lmag)
Peak Primary Current | IPRI(PK) | 5.1868 | A | Imag+Isec(pk)/N | Vdd
RMS Primary Current | IPRI(RMS) | 3.02 | A | Iqf/N+Imag/2 | Idd
Iext
Peak Primary Drain Voltage | VDS(QMAIN) | 85.1654 | V | Vmax/(1-Dmin) | Pbias | 0
[5 empty] | Cbias | 0
Min Clamp Capacitor | CCL | 47.2163 | nF | (1-Dmin)^2/Lmag*(2*pi*Fsw)^2

## TYPICAL APPLICATION
Power Stage
Controller Stage